## Sheet1
SPIROC2E Logic Command
Name | Value(Hex) | Function
start_en | 01xx | start auto data acquisition
end_en | 02xx | stop auto data acquisition
sc_start | 08xx | start slow control or probe configuration
read_en | 0axx | choose which channel to read read register, lower 8b is data | not used in SSP2E
rst_spiroc | 04xx | reset spiroc2b | not used in SSP2E
cfg_data_valid | 03xx | lower 8b is slow control(1186) or probe(992) configuration data
select | 06xx | SELECT pin of SPIROC2E = cmd[0], which indicates probe registers(1) or slow control registers(0)
flag_tdc_ext_reg | 09xx | cmd[0], AVDD_probe & AVDD_slowcontrol select | 0x0900
t_e | 0cxx | external trigger en, cmd[2] | 0c00
v_e | 0cxx | valid_en, cmd[1] | 0c00
r_c | 0cxx | rst_column_en, cmd[0] | 0c00
trigger_num | 0exx | cmd[4:0] | 0x0e02
s_curve_count_en | 11xx | cmd[0] | 0x1100
chip_num | 13xx | cmd[3:0] | 0x1301
slow_rate | 15xx | cmd[1:0] | 0x1500
sync_speed | 16xx | cmd[1:0] | 0x1600
limitAcqEn | 1axx | cmd[0] | 1a01
maskLength | 1bxx | cmd[7:0] | 1b03
e_pulse | 14xx | manual electronic calibration pulse | not used in SSP2E
e_calib_cfg_en | 12xx | lower 8b is data, auto electronic calibration pulse enabling and generating | not used in SSP2E
e_dac_en | 0fxx | lower 8b is data, dac configuration, 0x01 enable dac, 0x00 disable dac | not used in SSP2E
temp_start | 17xx |  | not used in SSP2E
temp_cfg_en | 18xx | lower 8b is data | not used in SSP2E
trigger_cfg_en | 19xx | lower 8b is data | 0x1900
{data_socket2_xfering, hv_xfering, sc_xfering} | 050(000x) | 3'b0+cmd[0], choose or close config data to sc buffer
{data_socket2_xfering, hv_xfering, sc_xfering} | 050(001x) | 3'b0+cmd[0]<<1, choose or close config data to HV buffer
{data_socket2_xfering, hv_xfering, sc_xfering} | 050(010x) | 3'b0+cmd[0]<<2 //not used